## Roofs
| Insulation Entirely Above Deck | Metal Building | Attic Roof with Wood Joists | Attic Roof with Steel Joists | Concrete MW Solid Grouted | ASHRAE | IEAD | Metal Building | Attic and Other | CERL | Pre_1900 | Mid_Century | Pre_1980 | Post_1980
Outside Layer | roof_exterior_type | roof_exterior_type | roof_exterior_type | roof_exterior_type | roof_exterior_type | roof_exterior_type | Roof Membrane | Metal Roof | None* | roof_exterior_type | Roof Membrane | Roof Membrane | Roof Membrane | Roof Membrane
| Roof Continuous Insulation | Roof Cavity Effective Insulation | Roof Cavity Effective Insulation | Roof Cavity Effective Insulation | Concrete MW Solid Grouted 8in | roof_base_type | Insulation Entirely Above Deck | Metal Building | Attic Roof with Wood Joists | roof_base_type | Insulation Entirely Above Deck | Insulation Entirely Above Deck | Insulation Entirely Above Deck | Insulation Entirely Above Deck
| roof_interior_type | Roof Continuous Insulation | Roof Continuous Insulation | Roof Continuous Insulation | Roof Continuous Insulation | roof_interior_type | Metal Decking | Metal Decking | Gypsum 5/8in | roof_interior_type | Metal Decking | Metal Decking | Metal Decking | Metal Decking
|  | roof_interior_type | roof_interior_type | roof_interior_type | roof_interior_type
Parameters | roof_base_type
Insulation Entirely Above Deck
Metal Building
| Attic Roof with Wood Joists | increase air_leakage?
| Attic Roof with Steel Joists | increase air_leakage?
Concrete MW Solid Grouted
roof_exterior_type
None
Roof Membrane
Metal Roof
Metal Decking
Asphalt Shingles
Wood Shingles
Tile
roof_interior_type
None
Metal Decking
Gypsum 5/8in
Gypsum 1/2in
roof_base_cont_insul
roof_base_cavity_insul

## Above Grade Walls
| Concrete MW Solid Grouted | Concrete NW Solid | Concrete MW Partially Grouted | Metal Panels | Steel Framing at 16/24 in. on center | Wood Studs at 16/24 in. on center | Concrete with Steel Framing | Concrete with Wood Framing | Granite 10in | ASHRAE | Mass | Metal Building | Steel-Framed | Wood-Framed | CERL | Pre_1900 | Mid_Century | Pre_1980 | Post_1980
Outside Layer | wall_exterior_type | wall_exterior_type | wall_exterior_type | wall_exterior_type | wall_exterior_type | wall_exterior_type | wall_exterior_type | wall_exterior_type | wall_exterior_type | wall_exterior_type | None | Metal Siding | Stucco | Stucco | wall_exterior_type | None | None | None | Stucco
| Concrete MW Solid Grouted 8in | Concrete NW Solid 8in | Concrete MW Partially Grouted 8in | Wall Cavity Effective Insulation | Wall Continuous Insulation | Wall Continuous Insulation | Concrete MW Solid Grouted 8in | Concrete MW Solid Grouted 8in | Granite 10in | wall_base_type | Concrete MW Solid Grouted | Metal Panels | Steel Framing at 16 in. on center | Wood Studs at 16 in. on center | wall_base_type | Concrete MW Solid Grouted | Concrete MW Solid Grouted | Concrete MW Solid Grouted | Steel Framing at 16 in. on center
| Wall Continuous Insulation | Wall Cavity Effective Insulation | Wall Cavity Effective Insulation | Wall Continuous Insulation | Gypsum 5/8in | Gypsum 5/8in | Wall Continuous Insulation | Wall Continuous Insulation | Wall Continuous Insulation | wall_interior_type | Gypsum 1/2in | None | Gypsum 5/8in | Gypsum 5/8in | wall_interior_type | Gypsum 1/2in | Gypsum 1/2in | Gypsum 1/2in | Gypsum 5/8in
| wall_interior_type | Wall Continuous Insulation | Wall Continuous Insulation | wall_interior_type | Wall Cavity Effective Insulation | Wall Cavity Effective Insulation | Wall Cavity Effective Insulation | Wall Cavity Effective Insulation | wall_interior_type
|  | wall_interior_type | wall_interior_type |  | wall_interior_type | wall_interior_type | wall_interior_type | wall_interior_type
Parameters | wall_base_type
Concrete MW Solid Grouted
Concrete NW Solid
Concrete MW Partially Grouted
Metal Panels
Steel Framing at 16 in. on center
Steel Framing at 24 in. on center
Wood Studs at 16 in. on center
Wood Studs at 24 in. on center
Concrete with Steel Framing
Concrete with Wood Framing
Granite 10in
wall_exterior_type
None
Metal Siding
Wood Siding
Stucco
| Brick Veneer | adds Air Space 2in
| Concrete Block Veneer | adds Air Space 2in
Spandrel Glass
Stone Slab
wall_interior_type
None
Gypsum 1/2in
Gypsum 5/8in
wall_base_cont_insul
wall_base_cavity_insul

## Floors-Ceilings
| Interior Floor | Interior Ceiling | Attic Floor | Interior Ceiling to Attic | Drop Ceiling | Soffit Floor | AtticFloor1 | Residence Attic Floor | Residence Interior Ceiling to Attic | Residence Interior Floor | Residence Interior Ceiling
Outside Layer | Concrete MW Solid 4in | Carpet | Gypsum 5/8in | Plywood | Drop-Ceiling Acoustic Tile | Floor Insulation | Gypsum 5/8in | Plaster 1/4in | Plywood | Plaster 1/4in | Carpet
| Carpet | Concrete MW Solid 4in | Plywood | Gypsum 5/8in |  | Concrete HW Solid 8in | AtticFloor Insulation | Plaster 1/4in | Rigid Insulation 1in | Plaster 1/4in | Concrete MW Solid 4in
[6 empty] | Carpet | Gypsum 5/8in | Rigid Insulation 1in | Plaster 1/4in | Rigid Insulation 1in | Rigid Insulation 1in
[8 empty] | Plywood | Plaster 1/4in | Concrete MW Solid 4in | Plaster 1/4in
[10 empty] | Carpet | Plaster 1/4in

## Exterior Slabs-Floors
| Exterior Floor | Exterior Slab | Exterior Floor Slab
Outside Layer | Concrete HW Solid 6in | Slab Insulation | Concrete HW Solid 8in
| Carpet | Concrete HW Solid 6in
Parameters | slab_full_insulation

## Doors-Windows
| MetalSlabDoor | Overhead Door | Exterior Window | Glass Door | Light Shelf Window | Exterior Light Shelf | Air Space Window | TDD Pipe | TDD Dome | TDD Diffuser | Exterior Skylight
Outside Layer | Metal Door | Overhead Door Panel | Theoretical Glazing | Clear Glass | Clear Glass | Concrete HW Solid 2in White | Air Space Glazing | Very High Reflectivity Surface | Clear Acrylic Plastic | Diffusing Acrylic Plastic | Theoretical Skylight Glazing
Air-gap:0.1300
Metal Door
Parameters | window_u
window_shgc
window_transmittance
skylight_u
skylight_shgc

## Other
| Interior Furnishings | Interior Wall | Insulated Interior Wall | Perimeter Air Wall
Outside Layer | Wood 6in | Gypsum 5/8in | Gypsum 5/8in | Perimeter Buffer
|  | Gypsum 5/8in | Wall Insulation 4in R-19
Gypsum 5/8in
bnhq and bdehq only

## Materials
| Roughness | Thickness (m) | Conductivity (W/m-K) | Density (kg/m3) | Specific Heat (J/kg-K) | Thermal Absorptance | Solar Absorptance | Visible Absorptance
Asphalt Shingles | VeryRough | 0.0032 | 0.04 | 1120 | 1260
Brick Veneer | MediumRough | 0.1016 | 0.89 | 1920 | 790 | 0.9 | 0.7 | 0.7
Carpet | VeryRough | 0.0127 | 0.06 | 288 | 1380 | 0.9 | 0.7 | 0.8
Concrete Block Veneer | MediumRough | 0.1016 | 0.53 | 1280 | 840
Concrete HW Solid 2in White | MediumRough | 0.0509 | 1.73 | 2243 | 836.8 | 0.9 | 0.3 | 0.3
Concrete HW Solid 6in | Rough | 0.1524 | 1.311 | 2240 | 836.8 | 0.9 | 0.7 | 0.7
Concrete HW Solid 8in | Rough | 0.2032 | 1.311 | 2240 | 836.8 | 0.9 | 0.7 | 0.7
Concrete MW Partially Grouted 8in | Rough | 0.2032 | 0.935 | 1968 | 836.8 | 0.9 | 0.7 | 0.2
Concrete MW Solid 4in | Rough | 0.1016 | 0.858 | 1968 | 836.8 | 0.9 | 0.7 | 0.2
Concrete MW Solid Grouted 6in | Rough | 0.1524 | 1.32 | 1968 | 836.8 | 0.9 | 0.7 | 0.2
Concrete MW Solid Grouted 8in | Rough | 0.2032 | 1.32 | 1968 | 836.8 | 0.9 | 0.7 | 0.2
Concrete NW Solid 8in | Rough | 0.2032 | 2.3075 | 1968 | 836.8 | 0.9 | 0.7 | 0.2
Drop-Ceiling Acoustic Tile | MediumSmooth | 0.0191 | 0.06 | 368 | 590 | 0.9 | 0.3 | 0.3
Granite 10in | MediumRough | 0.254 | 4.3 | 2880 | 790
Gypsum 1/2in | MediumSmooth | 0.0127 | 0.1622 | 800 | 1090 | 0.9 | 0.7 | 0.7
Gypsum 5/8in | MediumSmooth | 0.016 | 0.1622 | 800 | 1090 | 0.9 | 0.7 | 0.7
Metal Decking | MediumSmooth | 0.0015 | 45 | 7689 | 418 | 0.9 | 0.7 | 0.3
Metal Door | Smooth | 0.0013106 | 45.3149 | 7833.028 | 502.08 | 0.8 | 0.5 | 0.5
Metal Roofing | Smooth | 0.0015 | 45 | 7689 | 418 | 0.85 | 0.7 | 0.7
Metal Siding | Smooth | 0.0015 | 45 | 7689 | 418 | 0.9 | 0.7 | 0.7
Perimeter Buffer | MediumSmooth | 0.001 | 1000 | 0.001 | 100 | 0.999 | 0.999 | 0.999
Plaster 1/4in | MediumSmooth | 0.00635 | 0.58 | 800 | 1090 | 0.9 | 0.7 | 0.7
Plywood | MediumSmooth | 0.019 | 0.12 | 540 | 1210 | 0.9 | 0.78 | 0.78
Rigid Insulation 1in | MediumSmooth | 0.0254 | 0.0288 | 29 | 1210
Roof Cavity Effective Insulation | VeryRough |  | 0.0459 | 19 | 960
Roof Continuous Insulation | MediumSmooth |  | 0.0288 | 29 | 1210
Roof Membrane | VeryRough | 0.0095 | 0.16 | 1121.29 | 1460 | 0.85 | 0.7 | 0.7
Slab Insulation | MediumSmooth |  | 0.0288 | 29 | 1210
Spandrel Glass | Smooth | 0.0064 | 0.99 | 2528 | 880
Stone Slab | MediumRough | 0.051 | 1.14 | 1920 | 900
Stucco | Smooth | 0.01015 | 0.72 | 1856 | 840 | 0.9 | 0.7 | 0.7
Tile | VeryRough | 0.01278 | 1.59 | 1920 | 1260
Very High Reflectivity Surface | Smooth | 0.0005 | 237 | 2702 | 903 | 0.9 | 0.05 | 0.05
Wall Cavity Effective Insulation | VeryRough |  | 0.0459 | 19 | 960
Wall Continuous Insulation | MediumSmooth |  | 0.0288 | 29 | 1210
Wall Insulation 4in R-19 | MediumSmooth | 0.1 | 0.0288 | 29 | 1210
Wood 6in | MediumSmooth | 0.15 | 0.12 | 540 | 1210 | 0.9 | 0.7 | 0.7
Wood Shingles | VeryRough | 0.0064 | 0.04 | 592 | 1300
Wood Siding | MediumSmooth | 0.0127 | 0.09 | 592 | 1170
| Roughness | Thermal Resistance (m2-K/W) | Thermal Absorptance | Solar Absorptance | Visible Absorptance
Overhead Door Panel | MediumRough | 0.001 | 0.9 | 0.7 | 0.7
Air-gap:0.1300 |  | 0.13
Air Space |  | 0.16